## read me
1. The ERT calculates technical corrections for signifcant under- and overestimates of inventory data of country.
2. The methods for calculating the technical corrections are set up in the “Guidance on technical corrections” and are based on the basic adjustment methods referred in the revised UNECE Reporting Guidelines and UNFCCC Adjustment guidance[1] and use the EMEP/EEA Inventory guidebook as a reference for methods and emission factors.
3. LR will send excel file with calculated TC to Party for comments
4. The TC summary will be included in RR as Annex . The position of Party on calculated TC will be reflcetede in RR in general section.
[1] Technical guidance on methodologies for adjustments under Article 5, paragraph 2, of the Kyoto Protocol

## Summary table for all TC
Summary table to be included in RR
Include only pollutans for which TC have been calcualted and national totals changed
TC¦REVISED ESTIMATES | Description | Reference | Pollutant estimates (kt)
|  |  | 2016 | 2010 | 2005
PM2.5
| National total as reported 2018 (row 141) | Annex I, xx/xx/2018 | 0.23852 | 0.74454 | 1.3471
Difference between original estimate and revised estimates provided by Party and accepted by the ERT
| 1A1a Electricity and Heat production |  | -0.1 | 0 | 0
Difference between original estimate and technical correction deemed necessary by the ERT
| National total (row 141) including revised estimates and technical corrections accepted by MS | Calculated using data above | 0.13852 | 0.74454 | 1.3471
PM10
| National total as reproted 2018(row 141) | Annex I, 31/01/2018 | 0.37611 | 1.2948 | 2.1594
Difference between original estimate and revised estimates provided by Party and accepted by the ERT
| 1A1a Electricity and Heat production |  | -0.175 | 0 | 0
Difference between original estimate and technical correction deemed necessary by the ERT
| National total (row 141) including revised estimates and technical corrections accepted by MS | Calculated using data above | 0.20111 | 1.2948 | 2.1594
NMVOC
| National total as reproted 2018(row 141) | Annex I, 31/01/2018 | 2.0632 | 2.5971 | 3.343
Difference between original estimate and revised estimates provided by Party and accepted by the ERT
Difference between original estimate and technical correction deemed necessary by the ERT
| 1B2av (Distribution of oil products) |  | 0.152 | 0.146 | 0.138
| National total (row 141) including revised estimates and technical corrections accepted by MS | Calculated using data above | 0.152 | 0.146 | 0.138

## TC summary 1A1a
Technical corrections deemed necessary by the ERT and revised estimates provided by Party
Party: | Armenia
Category: | 1A1a (Electricity and heat production)
Gases: | all pollutants
Completed by (SE) : | Isabelle Higuet
Completed by date : | 2018-06-20
Reviewed by (LR):
The underlying problem: | According to the NFR tables, the ERT notes that the activity data used in 1A1a is not comparable with the natural gas consumption coming from the “Energy balance of the Republic of Armenia, 2016”. In the NFR table, the value is 14,158 PJ and in the Energy balance, the value is (495 ktoe + 4,4 ktoe) = 20,9 PJ. As the calculation with the data from the Energy balance leads to an underestimate above the threshold of significance for one pollutant, a technical correction for this NFR category has been performed.
The rationale for the corrected estimate: | Underestimation of emissions from 1A1a (Electricity and heat production).
Summarise the methodology used: | Use of the 2016GB default EF
AR-1A1a-2018-0001 | Original estimate reported by Party
Year | Nox (kt) | NMVOC (kt) | Sox (kt) | PM2.5 (kt) | PM10 (kt) | CO (kt) | Hg (t) | PCDD/PCDF (g)
2016 | 1.260 | 0.037 | 0.004 | 0.013 | 0.013 | 0.552 | 0.001 | 0.007
2010
2005
Was a Revised Estimate received from the Party? |  | no
Revised Estimate received from country
Year | Nox (kt) | NMVOC (kt) | Sox (kt) | PM2.5 (kt) | PM10 (kt) | CO (kt) | Hg (t) | PCDD/PCDF (g)
2016
2010
2005
Was the Revised Estimate accepted by the ERT? |  | no
Technical Correction calculated by ERT
Year | Nox (kt) | NMVOC (kt) | Sox (kt) | PM2.5 (kt) | PM10 (kt) | CO (kt) | Hg (t) | PCDD/PCDF (g)
2016 | 1.8609 | 0.054363 | 0.0058754 | 0.018609 | 0.018609 | 0.81545 | 0.0020909 | 0.010454
2010
2005
Was the Technical Correction accepted by the Party?

## calculation details 1A1a
Armenia energy balance 2016 |  |  |  | EF from Guidebook Emep 2016
| ktoe | TJ |  | Nox (g/GJ) | COV (g/GJ) | SO2 (g/GJ) | pm2.5 (g/GJ) | pm10 (g/GJ) | CO (g/GJ) | Hg (mg/GJ) | PCDD/PCDF (ng/GJ)
Natural gas | 499.4 | 20908.8792 |  | 89 | 2.6 | 0.281 | 0.89 | 0.89 | 39 | 0.1 | 0.5 | Table 3-4 (1.A.1.a using gaseous fuels)
|  |  |  | kt | kt | kt | kt | kt | kt | t | g
|  |  | Emissions | 1.8609 | 0.054363 | 0.0058754 | 0.018609 | 0.018609 | 0.81545 | 0.0020909 | 0.010454
|  |  | NFR tables | kt | kt | kt | kt | kt | kt | t | g I-TEQ
|  |  |  | 1.260 | 0.037 | 0.004 | 0.013 | 0.013 | 0.552 | 0.001 | 0.007
|  |  |  | 1.4769 | 1.4693 | 1.4688 | 1.4315 | 1.4315 | 1.4773 | 2.0909 | 1.4935
|  |  | National total | 17.584 | 36.274 | 38.752 | 0.457 | 1.819 | 107.309 | 0.016 | 0.038
|  |  | % | 3.417% | 0.04787% | 0.004839% | 1.227% | 0.3084% | 0.2455% | 6.818% | 9.091%
Note on I11: higuet: total recalculated

## TC summary 1A4ai
Technical corrections deemed necessary by the ERT and revised estimates provided by Party
Party: | Armenia
Category: | 1A4ai (Commercial/institutional: Stationary)
Gases: | all pollutants
Completed by (SE) : | Isabelle Higuet
Completed by date : | 2018-06-20
Reviewed by (LR):
The underlying problem: | According to the NFR tables, the emissions in the sector 1A4ai are included elsewhere. As the ERT doesn't know where these emissions are included, a calculation of the emissions has been performed and it leads to an underestimate of the emissions above the threshold of significance. As a consequence, a technical correction for the NFR category has been achieved.
The rationale for the corrected estimate: | Underestimation of emissions from 1A14ai (Commercial/institutional: Stationary).
Summarise the methodology used: | Use of the 2016GB default EF
AR-1A4ai-2018-0002 | Original estimate reported by Party
Year | Nox (kt) | NMVOC (kt) | Sox (kt) | PM2.5 (kt) | PM10 (kt) | CO (kt) | Pb (t) | Cd (t) | Hg (t) | PCDD/PCDF (g) | PAHs (t)
2016 | IE | IE | IE | NE | NE | IE | IE | NE | NO | NO | NO
2010
2005
Was a Revised Estimate received from the Party? |  | no
Revised Estimate received from country
Year | Nox (kt) | NMVOC (kt) | Sox (kt) | PM2.5 (kt) | PM10 (kt) | CO (kt) | Pb (t) | Cd (t) | Hg (t) | PCDD/PCDF (g) | PAHs (t)
2016
2010
2005
Was the Revised Estimate accepted by the ERT? |  | no
Technical Correction calculated by ERT
Year | Nox (kt) | NMVOC (kt) | Sox (kt) | PM2.5 (kt) | PM10 (kt) | CO (kt) | Pb (t) | Cd (t) | Hg (t) | PCDD/PCDF (g) | PAHs (t)
2016 | 0.5798 | 0.18167 | 0.040353 | 0.010557 | 0.010934 | 0.26336 | 0.0056954 | 8.2326e-05 | 0.0011045 | 0.012523 | 0.0061827
2010
2005
Was the Technical Correction accepted by the Party?

## calculation details 1A4ai
Armenia energy balance 2016 |  |  |  | EF from Guidebook Emep 2016
| ktoe | TJ |  | Nox (g/GJ) | COV (g/GJ) | SO2 (g/GJ) | pm2.5 (g/GJ) | pm10 (g/GJ) | CO (g/GJ) | Pb (mg/GJ) | Cd (mg/GJ) | Hg (mg/GJ) | PCDD/PCDF (ng/GJ) | PAHs (mg/GJ)
Solid fuels | 1 | 41.868 |  | 173 | 88.8 | 840 | 108 | 117 | 931 | 134 | 1.8 | 7.9 | 203 | 146.6 | Table 3-7 (1.A.4.ai using hard and brown coal)
Natural gas | 184.8 | 7737.2064 |  | 74 | 23 | 0.67 | 0.78 | 0.78 | 29 | 0.011 | 0.0009 | 0.1 | 0.52 | 0.0058 | Table 3-8 (1.A.4.ai using gaseous fuels)
|  |  |  | kt | kt | kt | kt | kt | kt | t | t | t | g | t
|  |  | Emissions | 0.5798 | 0.18167 | 0.040353 | 0.010557 | 0.010934 | 0.26336 | 0.0056954 | 8.2326e-05 | 0.0011045 | 0.012523 | 0.0061827
|  |  | NFR tables | kt | kt | kt | kt | kt | kt | t | t | t | g I-TEQ | t
|  |  |  | IE | IE | IE | IE | IE | IE | IE | IE | IE | IE | IE
|  |  | National total | 17.584 | 36.274 | 38.752 | 0.457 | 1.819 | 107.309 | 1.208 | 0.006 | 0.016 | 0.038 | 0.000
|  |  | % | 3.297% | 0.5008% | 0.1041% | 2.31% | 0.6011% | 0.2454% | 0.4715% | 1.372% | 6.903% | 32.95%
Note on I12: higuet: total recalculated
Note on K12: higuet: total recalculated

## TC summary 1A4bi
Technical corrections deemed necessary by the ERT and revised estimates provided by Party
Party: | Armenia
Category: | 1A4bi (Residential: Stationary )
Gases: | all pollutants
Completed by (SE) : | Isabelle Higuet
Completed by date : | 2018-06-20
Reviewed by (LR):
The underlying problem: | According to the NFR tables, the ERT notes that the activity data used in 1A4bi is not comparable with the natural gas consumption coming from the energy balance. Furthermore, according to the NFR tables, there is no consumptions of solid fuels, liquid fuels or biomass in this sector but according to the energy balance, these consumptions exist. As a consequence, a technical correction for the NFR category has been achieved.
The rationale for the corrected estimate: | Underestimation of emissions from 1A4bi (Residential: Stationary ).
Summarise the methodology used: | Use of the 2016GB default EF
AR-1A4bi-2018-0003 | Original estimate reported by Party
Year | Nox (kt) | NMVOC (kt) | Sox (kt) | NH3 (kt) | PM2.5 (kt) | PM10 (kt) | CO (kt) | Pb (t) | Cd (t) | Hg (t) | PCDD/PCDF (g) | PAHs (t) | HCB (kg) | PCBs (kg)
2016 | 1.002 | 0.037 | 0.006 | NO | 0.024 | 0.024 | 0.511 | 0.000 | 0.000 | 0.013 | 0.029 | 0 | NO | NO
2010
2005
Was a Revised Estimate received from the Party? |  | no
Revised Estimate received from country
Year | Nox (kt) | NMVOC (kt) | Sox (kt) | NH3 (kt) | PM2.5 (kt) | PM10 (kt) | CO (kt) | Pb (t) | Cd (t) | Hg (t) | PCDD/PCDF (g) | PAHs (t) | HCB (kg) | PCBs (kg)
2016 | [12 empty] | NO | NO
2010
2005
Was the Revised Estimate accepted by the ERT? |  | no
Technical Correction calculated by ERT
Year | Nox (kt) | NMVOC (kt) | Sox (kt) | NH3 (kt) | PM2.5 (kt) | PM10 (kt) | CO (kt) | Pb (t) | Cd (t) | Hg (t) | PCDD/PCDF (g) | PAHs (t) | HCB (kg) | PCBs (kg)
2016 | 1.3263 | 3.612 | 0.080778 | 0.41646 | 4.4301 | 4.5492 | 24.3611 | 0.16175 | 0.07736 | 0.0053904 | 4.7966 | 2.0593 | 0.029752 | 0.0017805
2010
2005
Was the Technical Correction accepted by the Party?

## calculation details 1A4bi
Armenia energy balance 2016 |  |  |  | EF from Guidebook Emep 2016
| ktoe | TJ |  | Nox (g/GJ) | COV (g/GJ) | SO2 (g/GJ) | NH3 (g/GJ) | pm2.5 (g/GJ) | pm10 (g/GJ) | CO (g/GJ) | Pb (mg/GJ) | Cd (mg/GJ) | Hg (mg/GJ) | PCDD/PCDF (ng/GJ) | PAHs (mg/GJ) | HCB (mg/GJ) | PCBs (mg/GJ)
Solid fuels | 0.2 | 8.3736 |  | 110 | 484 | 900 | 0.3 | 398 | 404 | 4600 | 130 | 1.5 | 5.1 | 800 | 800 | 0.62 | 170 | Table 3-3 (1.A.4.bi using hard and brown coal)
Liquid fuels | 0.6 | 25.1208 |  | 51 | 0.69 | 70 |  | 1.9 | 1.9 | 57 | 0.012 | 0.001 | 0.12 | 5.9 | 0.35 |  |  | Table 3-5 (1.A.4.bi using liquid fuels)
Natural gas | 480.8 | 20130.1344 |  | 51 | 1.9 | 0.3 |  | 1.2 | 1.2 | 26 | 0.0015 | 0.00025 | 0.1 | 1.5 | 0.00308 |  |  | Table 3-4 (1.A.4.bi using gaseous fuels)
Biomass | 142.1 | 5949.4428 |  | 50 | 600 | 11 | 70 | 740 | 760 | 4000 | 27 | 13 | 0.56 | 800 | 345 | 5 | 0.06 | Table 3-6 (1.A.4.bi using biomass)
|  |  |  | kt | kt | kt |  | kt | kt | kt | t | t | t | g | t | kg | kg
|  |  | Emissions | 1.3263 | 3.612 | 0.080778 | 0.41646 | 4.4301 | 4.5492 | 24.3611 | 0.16175 | 0.07736 | 0.0053904 | 4.7966 | 2.0593 | 0.029752 | 0.0017805
|  |  | NFR tables | kt | kt | kt | kt | kt | kt | kt | t | t | t | g I-TEQ | t | kg | kg
|  |  |  | 1.002 | 0.037 | 0.006 | NO | 0.024 | 0.024 | 0.511 | 0.000 | 0.000 | 0.013 | 0.029 | 0 | NO | NO
|  |  | National total | 17.584 | 36.274 | 38.752 | 20.5 | 0.457 | 1.819 | 107.309 | 1.208 | 0.006 | 0.016 | 0.038 | 0.000
|  |  | % | 7.543% | 9.957% | 0.2084% | 2.032% | 969.4% | 250.1% | 22.7% | 13.39% | 1289% | 33.69% | 12623%
Note on H14: higuet: total recalculated
Note on J14: higuet: total recalculated
Note on L14: higuet: total recalculated