## read me
1. The ERT calculates technical corrections for signifcant under- and overestimates of inventory data of country.
2. The methods for calculating the technical corrections are set up in the “Guidance on technical corrections” and are based on the basic adjustment methods referred in the revised UNECE Reporting Guidelines and UNFCCC Adjustment guidance[1] and use the EMEP/EEA Inventory guidebook as a reference for methods and emission factors.
3. LR will send excel file with calculated TC to Party for comments
4. The TC summary will be included in RR as Annex . The position of Party on calculated TC will be reflcetede in RR in general section.
[1] Technical guidance on methodologies for adjustments under Article 5, paragraph 2, of the Kyoto Protocol

## Summary table for all TC
Summary table to be included in RR
Include only pollutans for which TC have been calcualted and national totals changed
TC¦REVISED ESTIMATES | Description | Reference | Pollutant estimates (kt)
|  |  | 2016 | 2010 | 2005 | 1990
NH3
| National total as reported 2018 (row 141) | Annex I, xx/xx/2018 | 72.111 | 70.0378 | 62.9797 | 51.1661
Difference between original estimate and revised estimates provided by Party and accepted by the ERT
Difference between original estimate and technical correction deemed necessary by the ERT
| 3Da1 - Inorganic N-fertilizers (includes also urea application) |  | 1.3832 | -1.3781 | -1.6802 | 1.805 | 1.882% | -2.007% | -2.741% | 3.408%
| National total (row 141) including revised estimates and technical corrections accepted by MS | Calculated using data above | 73.4942 | 68.6596 | 61.2995 | 52.9711
NOX
| National total as reproted 2018(row 141) | Annex I, 31/01/2018 | 78.936 | 73.8959 | 24.4311 | 0.17898
Difference between original estimate and revised estimates provided by Party and accepted by the ERT
Difference between original estimate and technical correction deemed necessary by the ERT
| 3Da1 - Inorganic N-fertilizers (includes also urea application) |  | 1.1065 | 0.17788 | 0.7588 | 1.444 | 1.382% | 0.2401% | 3.012% | 88.97%
| National total (row 141) including revised estimates and technical corrections accepted by MS | Calculated using data above | 80.0425 | 74.0738 | 25.1899 | 1.623
NMVOC
| National total as reproted 2018(row 141) | Annex I, 31/01/2018 | 89.976 | 108.0821 | 73.0087 | 42.055
Difference between original estimate and revised estimates provided by Party and accepted by the ERT
Difference between original estimate and technical correction deemed necessary by the ERT
| 3Da1 - Inorganic N-fertilizers (includes also urea application) |  | 0 | -1.3621 | -1.142 | 0 | 0% | -1.26% | -1.564% | 0%
| 3De - Cultivated crops |  | 1.4345 | 1.3621 | 1.142 | 1.057 | 1.569% | 1.26% | 1.564% | 2.452%
| National total (row 141) including revised estimates and technical corrections accepted by MS | Calculated using data above | 91.4105 | 108.0821 | 73.0087 | 43.112
PM10
| National total as reproted 2018(row 141) | Annex I, 31/01/2018 | 13.183 | 17.1356 | 9.692 | 8.728
Difference between original estimate and revised estimates provided by Party and accepted by the ERT
Difference between original estimate and technical correction deemed necessary by the ERT
| 3Da1 - Inorganic N-fertilizers (includes also urea application) |  | 0 | -2.4708 | -2.0716 | 0 | 0% | -14.42% | -21.37% | 0%
| 3Dc - Farm-level agricultural operations including storage, handling and transport of agricultural products |  | 2.6022 | 2.4708 | 2.0716 | 1.9174 | 16.49% | 14.42% | 21.37% | 18.01%
| National total (row 141) including revised estimates and technical corrections accepted by MS | Calculated using data above | 15.7852 | 17.1356 | 9.692 | 10.6455
PM2.5
| National total as reproted 2018(row 141) | Annex I, 31/01/2018 | 4.865 | 6.3224 | 1.9258 | 1.5095
Difference between original estimate and revised estimates provided by Party and accepted by the ERT
Difference between original estimate and technical correction deemed necessary by the ERT
| 3Da1 - Inorganic N-fertilizers (includes also urea application) |  | 0 | 0.095032 | 0.079675 | 0 | 0% | 1.459% | 3.821% | 0%
| 3Dc - Farm-level agricultural operations including storage, handling and transport of agricultural products |  | 0.10008 | 0.095032 | 0.079675 | 0.073746 | 2.016% | 1.459% | 3.821% | 4.658%
| National total (row 141) including revised estimates and technical corrections accepted by MS | Calculated using data above | 4.9651 | 6.5125 | 2.0852 | 1.5833

## TC summary 3Da1
Technical corrections deemed necessary by the ERT and revised estimates provided by Party
Party: | Azerbaijan
Category: | 3Da1 - Inorganic N-fertilizers (includes also urea application)
Gases: | NH3, NOx, PM10, PM2.5, NMVOC
Completed by (SE) : | Anaïs Durand
Completed by date : | 2017-06-20
Reviewed by (LR): | Elizabeth Rigler
The underlying problem: | Different issues have been identified regarding 3Da1. Activity data is missing from 1990 to 1994, from 1996 to 1998 and from 2015 to 2016. The ERT suggests a way to fill the gaps in order to present a complete time serie : attribute the value from 1995 to the years before, interpolate between 1995 and 1999, apply the trend of the previous 5 years for 2015 and 2016. NH3 emissions : there is no information given on the emission factor (EF) applied. The ERT suggests the use of the Tier 1 EF from the 2016 EMEP Guidebook. The value is : 0,05 kg NH3/kg N appliedf NOx emissions : there is no information given on the EF applied. The ERT suggests the use of the Tier 1 EF from the 2016 EMEP Guidebook. The value is : 0,04 kg NO2/kg N applied. NMVOC emissions : the emission calculated here should be reported in 3De. No emissions are expected for 3Da1, thus the ERT suggests to report the notation key "NA". PM10 & PM2.5 emissions : the emission calculated here should be reported in 3Dc. The default EF applied (from 2016GB) do not include emissions from fertilizers. Thus, the ERT suggests to report the emissions in 3Dc, and to report "NE" for the 3Da1 subcategory.
The rationale for the corrected estimate: | Over and underestimation of NH3 emissions from 3Da1 depending on the year. Underestimation of NOx emissions from 3Da1 for the whole period. Overestimation of NMVOC emissions from 3Da1 for the whole period. Overestimation of PM10&PM2.5 emissions from 3Da1 for the whole period.
Summarise the methodology used: | Fill the gaps for activity data and use the 2016 GB defaut EF for NH3 and NOx. Report NO for NMVOC and NE for PM10 & PM2.5 as no defaut EF are provided for 3Da1 for NMVOC, PM10 & PM2.5.
MT-NH3-1-2017 | Original estimate reported by Party (kt)
Year | NH3 | NOX | NMVOC | PM10 | PM2.5
2016 | NE | NE | NE | NE | NE
2010 | 2.673 | 0.858 | 1.3621 | 2.4708 | 0.095032
2005 | 4.3902 | 1.4092 | 1.142 | 2.0716 | 0.079675
1990 | NE | NE | NE | NE | NE
Was a Revised Estimate received from the Party? |  | no
Revised Estimate received from country kt)
Year
2016
2010
2005
Was the Revised Estimate accepted by the ERT?
Technical Correction calculated by ERT (kt)
Year | NH3 | NOX | NMVOC | PM10 | PM2.5
2016 | 1.3832 | 1.1065 | NA | NE | NE
2010 | 1.2949 | 1.0359 | NA | NE | NE
2005 | 2.71 | 2.168 | NA | NE | NE
1990 | 1.805 | 1.444 | NA | NE | NE
Was the Technical Correction accepted by the Party? |  | yes/no
Note on B15: Mareckova Katarina: 2016 and 2005 to be calculated as minimum, if lack of AD than calcualte other years e.g. 2014
Note on G15: Mareckova Katarina: Pollutanats can be replaced by ERT as needed for particular case
Note on G32: Mareckova Katarina: Pollutanats can be replaced by ERT as needed for particular case

## calculation details 3Da1
|  |  | NH3 |  |  | NOX | [5 empty] | Emission factors from the 2016 EMEP Guidebook
| Activity data (kgN) | Source | kt NH3 recalculated | kt NH3 reported | [New estimate - Value reported] | kt NOx recalculated | kt NOX reported | New estimate - Value reported | kt NMVOC reported | kt PM10 reported | kt PM2.5 reported | FE kgNH3/kg N | FE kgNO2/kg N
1990 | 36100000 | 1995 value | 1.805 | NE | 1.805 | 1.444 | NE | 1.444 | NE | NE | NE | 0.05 | 0.04
1991 | 36100000 | 1995 value | 1.805 | NE | 1.805 | 1.444 | NE | 1.444 | NE | NE | NE
1992 | 36100000 | 1995 value | 1.805 | NE | 1.805 | 1.444 | NE | 1.444 | NE | NE | NE
1993 | 36100000 | 1995 value | 1.805 | NE | 1.805 | 1.444 | NE | 1.444 | NE | NE | NE
1994 | 36100000 | 1995 value | 1.805 | NE | 1.805 | 1.444 | NE | 1.444 | NE | NE | NE
1995 | 36100000 | Azerbaijan | 1.805 | 2.9241 | -1.1191 | 1.444 | 0.9386 | 0.5054 | NE | NE | NE
1996 | 31325000 | calculation | 1.5662 | NE | 1.5662 | 1.253 | NE | 1.253 | NE | NE | NE
1997 | 26550000 | calculation | 1.3275 | NE | 1.3275 | 1.062 | NE | 1.062 | NE | NE | NE
1998 | 21775000 | calculation | 1.0888 | NE | 1.0888 | 0.871 | NE | 0.871 | NE | NE | NE
1999 | 17000000 | Azerbaijan | 0.85 | 1.377 | -0.527 | 0.68 | 0.442 | 0.238 | NE | NE | NE
2000 | 32900000 | Azerbaijan | 1.645 | 2.6649 | -1.0199 | 1.316 | 0.8554 | 0.4606 | 0.89573 | 1.6248 | 0.062493
2001 | 31400000 | Azerbaijan | 1.57 | 2.5434 | -0.9734 | 1.256 | 0.8164 | 0.4396 | 0.99961 | 1.8132 | 0.06974
2002 | 38500000 | Azerbaijan | 1.925 | 3.1185 | -1.1935 | 1.54 | 1.001 | 0.539 | 1.0517 | 1.9077 | 0.073374
2003 | 42200000 | Azerbaijan | 2.11 | 3.4182 | -1.3082 | 1.688 | 1.0972 | 0.5908 | 1.0488 | 1.9025 | 0.073171
2004 | 62000000 | Azerbaijan | 3.1 | 5.022 | -1.922 | 2.48 | 1.612 | 0.868 | 1.1126 | 2.0183 | 0.077625
2005 | 54200000 | Azerbaijan | 2.71 | 4.3902 | -1.6802 | 2.168 | 1.4092 | 0.7588 | 1.142 | 2.0716 | 0.079675
2006 | 68100000 | Azerbaijan | 3.405 | 5.5161 | -2.1111 | 2.724 | 1.7706 | 0.9534 | 1.1406 | 2.069 | 0.079577
2007 | 55100000 | Azerbaijan | 2.755 | 4.4631 | -1.7081 | 2.204 | 1.4326 | 0.7714 | 1.1385 | 2.0652 | 0.079432
2008 | 93300000 | Azerbaijan | 4.665 | 7.5573 | -2.8923 | 3.732 | 2.4258 | 1.3062 | 1.2899 | 2.3398 | 0.089993
2009 | 57200000 | Azerbaijan | 2.86 | 4.6332 | -1.7732 | 2.288 | 1.4872 | 0.8008 | 1.4667 | 2.6605 | 0.10233
2010 | 25897000 | Azerbaijan | 1.2949 | 2.673 | -1.3781 | 1.0359 | 0.858 | 0.17788 | 1.3621 | 2.4708 | 0.095032
2011 | 16751000 | Azerbaijan | 0.83755 | 1.3568 | -0.51928 | 0.67004 | 0.43553 | 0.23451 | 1.383 | 2.5088 | 0.096491
2012 | 21805000 | Azerbaijan | 1.0902 | 1.7662 | -0.67596 | 0.8722 | 0.56693 | 0.30527 | 1.4165 | 2.5695 | 0.098827
2013 | 24064000 | Azerbaijan | 1.2032 | 1.9492 | -0.74598 | 0.96256 | 0.62566 | 0.3369 | 1.4485 | 2.6274 | 0.10105
2014 | 27752000 | Azerbaijan | 1.3876 | 2.2479 | -0.86031 | 1.1101 | 0.72155 | 0.38853 | 1.3879 | 2.5175 | 0.096829
2015 | 26560700 | calculation | 1.328 | NE | 1.328 | 1.0624 | NE | 1.0624 | NE | NE | NE
2016 | 27663000 | calculation | 1.3832 | NE | 1.3832 | 1.1065 | NE | 1.1065 | NE | NE | NE

## TC summary 3Dc
Technical corrections deemed necessary by the ERT and revised estimates provided by Party
Party: | Azerbaijan
Category: | 3Dc - Farm-level agricultural operations including storage, handling and transport of agricultural products
Gases: | PM10, PM2.5
Completed by (SE) : | Anaïs Durand
Completed by date : | 2017-06-20
Reviewed by (LR): | Elizabeth Rigler
The underlying problem: | The emission of PM10 and PM2.5 have been calculated following the 2016 GB but were reported in 3Da1 instead of 3Dc. Furthermore, the time serie was not complete as no emissions were reported before 2000. The ERT found some data regarding the total area cultivated in Azerbaijan from FAO statistics and used these data as an indicator to complete the time serie.
The rationale for the corrected estimate: | Undestimation of PM10 & PM2.5 emissions from 3Dc for the years before 2000 and for 2015 & 2016
Summarise the methodology used: | Fill the gaps for activity data and report the emission in 3Dc instead of 3Da.
MT-NH3-1-2017 | Original estimate reported by Party (kt)
Year | PM10 | PM2.5
2016 | NE | NE
2010 | 2.4708 | 0.095032
2005 | 2.0716 | 0.079675
1990 | NE | NE
Was a Revised Estimate received from the Party? |  | no
Revised Estimate received from country kt)
Year
2016
2010
2005
Was the Revised Estimate accepted by the ERT?
Technical Correction calculated by ERT (kt)
Year | PM10 | PM2.5
2016 | 2.6022 | 0.10008
2010 | 2.4708 | 0.095032
2005 | 2.0716 | 0.079675
1990 | 1.9174 | 0.073746
Was the Technical Correction accepted by the Party? |  | yes/no
Note on B15: Mareckova Katarina: 2016 and 2005 to be calculated as minimum, if lack of AD than calcualte other years e.g. 2014
Note on G15: Mareckova Katarina: Pollutanats can be replaced by ERT as needed for particular case
Note on G32: Mareckova Katarina: Pollutanats can be replaced by ERT as needed for particular case

## TC summary 3De
Technical corrections deemed necessary by the ERT and revised estimates provided by Party
Party: | Azerbaijan
Category: | 3De - Cultivated crops
Gases: | NMVOC
Completed by (SE) : | Anaïs Durand
Completed by date : | 2017-06-20
Reviewed by (LR): | Elizabeth Rigler
The underlying problem: | The emission of NMVOC have been calculated following the 2016 GB but were reported in 3Da1 instead of 3De. Furthermore, the time serie was not complete as no emissions were reported before 2000. The ERT found some data regarding the total area cultivated in Azerbaijan from FAO statistics and used these data as an indicator to complete the time serie.
The rationale for the corrected estimate: | Undestimation of NMVOC emissions from 3De for the years before 2000 and for 2015 & 2016
Summarise the methodology used: | Fill the gaps for activity data and report the emission in 3De instead of 3Da.
MT-NH3-1-2017 | Original estimate reported by Party (kt)
Year | NMVOC
2016 | NE
2010 | 1.3621
2005 | 1.142
1990 | NE
Was a Revised Estimate received from the Party? |  | no
Revised Estimate received from country kt)
Year
2016
2010
2005
Was the Revised Estimate accepted by the ERT?
Technical Correction calculated by ERT (kt)
Year | NMVOC
2016 | 1.4345
2010 | 1.3621
2005 | 1.142
1990 | 1.057
Was the Technical Correction accepted by the Party? |  | yes/no
Note on B15: Mareckova Katarina: 2016 and 2005 to be calculated as minimum, if lack of AD than calcualte other years e.g. 2014
Note on G15: Mareckova Katarina: Pollutanats can be replaced by ERT as needed for particular case
Note on G32: Mareckova Katarina: Pollutanats can be replaced by ERT as needed for particular case

## calculation details 3Dc & 3De
Emission factors from the 2016 EMEP Guidebook
| Area from FAO statistics (ha) | Area from Azerbaijan recalculated (ha) | Full time serie for activity data | kt NMVOC reported | kt PM10 reported | kt PM2.5 reported | kt NMVOC recalculated | kt PM10 recalculated | kt PM2.5 recalculated | FE kg NMVOC/ha | FE kg PM10/ha | FE kg PM2.5/ha
1990 |  |  | 1229106.5604 | NE | NE | NE | 1.057 | 1.9174 | 0.073746 | 0.86 | 1.56 | 0.06
1991 |  |  | 1229106.5604 | NE | NE | NE | 1.057 | 1.9174 | 0.073746
1992 | 1187000 |  | 1229106.5604 | NE | NE | NE | 1.057 | 1.9174 | 0.073746
1993 | 1244024 |  | 1288153.3781 | NE | NE | NE | 1.1078 | 2.0095 | 0.077289
1994 | 1128970 |  | 1169018.0569 | NE | NE | NE | 1.0054 | 1.8237 | 0.070141
1995 | 1079329 |  | 1117616.1371 | NE | NE | NE | 0.96115 | 1.7435 | 0.067057
1996 | 1091583 |  | 1130304.8244 | NE | NE | NE | 0.97206 | 1.7633 | 0.067818
1997 | 1089351 |  | 1127993.6485 | NE | NE | NE | 0.97007 | 1.7597 | 0.06768
1998 | 944407 |  | 977908.0366 | NE | NE | NE | 0.841 | 1.5255 | 0.058674
1999 | 833922 |  | 863503.792 | NE | NE | NE | 0.74261 | 1.3471 | 0.05181
2000 | 1005861 | 1041542 | 1041542 | 0.89573 | 1.6248 | 0.062493 | 0.89573 | 1.6248 | 0.062493
2001 | 1122741 | 1162335 | 1162335 | 0.99961 | 1.8132 | 0.06974 | 0.99961 | 1.8132 | 0.06974
2002 | 1159277 | 1222908 | 1222908 | 1.0517 | 1.9077 | 0.073374 | 1.0517 | 1.9077 | 0.073374
2003 | 1128770 | 1219523 | 1219523 | 1.0488 | 1.9025 | 0.073171 | 1.0488 | 1.9025 | 0.073171
2004 | 1190578 | 1293752 | 1293752 | 1.1126 | 2.0183 | 0.077625 | 1.1126 | 2.0183 | 0.077625
2005 | 1227932 | 1327922 | 1327922 | 1.142 | 2.0716 | 0.079675 | 1.142 | 2.0716 | 0.079675
2006 | 1199918 | 1326289 | 1326289 | 1.1406 | 2.069 | 0.079577 | 1.1406 | 2.069 | 0.079577
2007 | 1140789 | 1323862 | 1323862 | 1.1385 | 2.0652 | 0.079432 | 1.1385 | 2.0652 | 0.079432
2008 | 1262507 | 1499881 | 1499881 | 1.2899 | 2.3398 | 0.089993 | 1.2899 | 2.3398 | 0.089993
2009 | 1457781 | 1705449 | 1705449 | 1.4667 | 2.6605 | 0.10233 | 1.4667 | 2.6605 | 0.10233
2010 | 1320190 | 1583874 | 1583874 | 1.3621 | 2.4708 | 0.095032 | 1.3621 | 2.4708 | 0.095032
2011 | 1340594 | 1608184 | 1608184 | 1.383 | 2.5088 | 0.096491 | 1.383 | 2.5088 | 0.096491
2012 | 1384379 | 1647121 | 1647121 | 1.4165 | 2.5695 | 0.098827 | 1.4165 | 2.5695 | 0.098827
2013 | 1424054 | 1684248 | 1684248 | 1.4485 | 2.6274 | 0.10105 | 1.4485 | 2.6274 | 0.10105
2014 | 1343372 | 1613811 | 1613811 | 1.3879 | 2.5175 | 0.096829 | 1.3879 | 2.5175 | 0.096829
2015 | 1303014 |  | 1565328.3873 | NE | NE | NE | 1.3462 | 2.4419 | 0.09392
2016 | 1388544 |  | 1668076.7361 | NE | NE | NE | 1.4345 | 2.6022 | 0.10008