## read me
1. The ERT calculates technical corrections for signifcant under- and overestimates of inventory data of country.
2. The methods for calculating the technical corrections are set up in the “Guidance on technical corrections” and are based on the basic adjustment methods referred in the revised UNECE Reporting Guidelines and UNFCCC Adjustment guidance[1] and use the EMEP/EEA Inventory guidebook as a reference for methods and emission factors.
3. LR will send excel file with calculated TC to Party for comments
4. The TC summary will be included in RR as Annex . The position of Party on calculated TC will be reflcetede in RR in general section.
[1] Technical guidance on methodologies for adjustments under Article 5, paragraph 2, of the Kyoto Protocol

## Summary table for all TC
BELARUS - Summary table to be included in RR
Include only pollutans for which TC have been calcualted and national totals changed
TC¦REVISED ESTIMATES | Description | Reference | Pollutant estimates
|  |  | 2016 | 2010 | 2005
PCB
| National total as reported 2018 (row 141) | CEIP database | 11.664 | 11.763 | 10.222
Difference between original estimate and revised estimates provided by Party and accepted by the ERT
Difference between original estimate and technical correction deemed necessary by the ERT
| 2K Consumption of POPs and heavy metals, PCB in kilogrammes (kg) |  | 950.1534 | NE | 966.3915
| National total (row 141) including revised estimates and technical corrections accepted by MS | Calculated using data above | 961.8174 | NE | 976.6135
Hg
| National total as reported 2018(row 141) | CEIP database | 0.198 | 0.854 | 0.649
Difference (t) between original estimate and revised estimates provided by Party and accepted by the ERT
Difference between original estimate and technical correction deemed necessary by the ERT
| 2K Consumption of POPs and heavy metals, Hg in tonnes (t) |  | 0.095015 | NE | 0.096639
| National total (row 141) including revised estimates and technical corrections accepted by MS | Calculated using data above | 0.29302 | NE | 0.74564

## TC summary 2K Hg, PCB
Technical corrections deemed necessary by the ERT and revised estimates provided by Party
Party: | Belarus
Category: | 2K | Consumption of POPs and heavy metals
Gases: | Hg, PCB
Completed by (SE) : | Mirela Poljanac
Completed by date : | 2018-06-20
Reviewed by (LR): | Kristina Saarinen
The underlying problem: | Belarus reports 'NA' for this category although default EF and a methodology is available in EEA/EMEP GB 2016
The rationale for the corrected estimate: | Understimation of Hg and PCB emissions
Summarise the methodology used: | EMEP/EEA Emission Inventory Guidebook 2016 default Tier 1 EF for Hg and PCB emissions
Belarus Hg, PCB | Original estimate reported by Party (kt)
Year | Hg | PCB
2016 | NA | NA
2010 | NE | NE
2005 | NE | NE
Was a Revised Estimate received from the Party? |  | no
Revised Estimate received from country kt)
Year | Hg | PCB
2016
2010
2005
Was the Revised Estimate accepted by the ERT? |  | no
Technical Correction calculated by ERT
Year | Hg (t) | PCB (kg) | Contribution to Hg national total % | National Total Hg | Contribution to PCB national total % | National Total PCB
2016 | 0.095015 | 950.1534 | 47.9875 | 0.198 | 8146.034 | 11.664
2010 | NE | NE
2005 | 0.096639 | 966.3915 | 14.8905 | 0.649 | 9454.0354 | 10.222
Was the Technical Correction accepted by the Party?
Note on B15: Mareckova Katarina: 2015 and 2005 to be calculated as minimum, if lack of AD than calcualte other years e.g. 2014
Note on G15: Mareckova Katarina: Pollutanats can be replaced by ERT as needed for particular case
Note on G23: Mareckova Katarina: Pollutanats can be replaced by ERT as needed for particular case
Note on G31: Mareckova Katarina: Pollutanats can be replaced by ERT as needed for particular case

## calculation details 2K Hg, PCB
AD: | Belarus population
Source for AD: | The World Bank
|  |  | 2005 | 2016
2K | Consumption of POPs and heavy metals | capita | 9663915 | 9501534
| Hg | t | 0.096639 | 0.095015
| PCB | kg | 966.3915 | 950.1534
EMEP/EEA Guidebook 2016
NFR Source Category | 2.K | Consumption of POPs and HMs
Fuel | NA
Not applicable | NOx, CO, NMVOC, SOx, NH3, TSP, PM10, PM2.5, BC, PCDD/F, Benzo(a)pyrene, Benzo(b)fluoranthene, Benzo(k)fluoranthene, Indeno(1,2,3-cd)pyrene
Not estimated | Pb, Cd, As, Cr, Cu, Ni, Se, Zn, HCB
Pollutant | Value | Unit
Hg | 0.01 | g/capita
PCB | 0.1 | g/capita