## read me
1. The ERT calculates technical corrections for signifcant under- and overestimates of inventory data of country.
2. The methods for calculating the technical corrections are set up in the “Guidance on technical corrections” and are based on the basic adjustment methods referred in the revised UNECE Reporting Guidelines and UNFCCC Adjustment guidance[1] and use the EMEP/EEA Inventory guidebook as a reference for methods and emission factors.
3. LR will send excel file with calculated TC to Party for comments
4. The TC summary will be included in RR as Annex . The position of Party on calculated TC will be reflcetede in RR in general section.
[1] Technical guidance on methodologies for adjustments under Article 5, paragraph 2, of the Kyoto Protocol

## Summary table for all TC
Summary table to be included in RR
Include only pollutans for which TC have been calcualted and national totals changed
TC¦REVISED ESTIMATES | Description | Reference | Pollutant estimates
|  |  | 2019 | 2010 | 2005
| Hg |  | Pollutant estimates (t)
| National total as reported 2019 (row 141) | Annex I, 15 February 2021 | 0.04864 | 0.060851 | 0.04425
Difference between original estimate and revised estimates provided by Party and accepted by the ERT
2 K Consumption of POPs and heavy metals
Difference between original estimate and technical correction deemed necessary by the ERT
| 2 K Consumption of POPs and heavy metals |  | 0.0062214 | 0.0061943 | 0.0061426
| National total (row 141) including revised estimates and technical corrections accepted by MS | Calculated using data above | 0.054861 | 0.067046 | 0.050392
| PCB |  | Pollutant estimates (kg)
| National total as reported 2019 (row 141) | Annex I, 15 February 2021 | 0.03398 | 0.034189 | 0.080842
Difference between original estimate and revised estimates provided by Party and accepted by the ERT
2 K Consumption of POPs and heavy metals
Difference between original estimate and technical correction deemed necessary by the ERT
| 2 K Consumption of POPs and heavy metals |  | 62.2137 | 61.9428 | 61.4261
| National total (row 141) including revised estimates and technical corrections accepted by MS | Calculated using data above | 62.2477 | 61.977 | 61.5069
| NMVOC |  | Pollutant estimates (kt)
| National total as reported 2019 (row 141) | Annex I, 15 February 2021 | 8.5504 | 9.7407 | 8.3618
Difference between original estimate and revised estimates provided by Party and accepted by the ERT
| 2D3b Road paving with asphalt |  | 0.0033657 | 0.0046016 | 0.00044376
2D3f Dry cleaning
Difference between original estimate and technical correction deemed necessary by the ERT
2D3b Road paving with asphalt
| 2D3f Dry cleaning |  | 0.18664 | 0.18583 | 0.18428
| National total (row 141) including revised estimates and technical corrections accepted by MS | Calculated using data above | 8.7404 | 9.9312 | 8.5465
| PM10 |  | Pollutant estimates (kt)
| National total as reported 2019 (row 141) | Annex I, 15 February 2021 | 4.892 | 5.9375 | 5.3018
Difference between original estimate and revised estimates provided by Party and accepted by the ERT
| 2D3b Road paving with asphalt |  | 0.63107 | 0.8628 | 0.083205
Difference between original estimate and technical correction deemed necessary by the ERT
2D3b Road paving with asphalt
| National total (row 141) including revised estimates and technical corrections accepted by MS | Calculated using data above | 5.5231 | 6.8003 | 5.385
| PM2.5 |  | Pollutant estimates (kt)
| National total as reported 2019 (row 141) | Annex I, 15 February 2021 | 4.7361 | 5.6021 | 5.0154
Difference between original estimate and revised estimates provided by Party and accepted by the ERT
| 2D3b Road paving with asphalt |  | 0.084142 | 0.11504 | 0.011094
Difference between original estimate and technical correction deemed necessary by the ERT
2D3b Road paving with asphalt
| National total (row 141) including revised estimates and technical corrections accepted by MS | Calculated using data above | 4.8202 | 5.7171 | 5.0265
| BC |  | Pollutant estimates (kt)
| National total as reported 2019 (row 141) | Annex I, 15 February 2021 | 0.40845 | 0.06945 | 0.050404
Difference between original estimate and revised estimates provided by Party and accepted by the ERT
| 2D3b Road paving with asphalt |  | 0.0047961 | 0.0065573 | 0.00063236
Difference between original estimate and technical correction deemed necessary by the ERT
2D3b Road paving with asphalt
| National total (row 141) including revised estimates and technical corrections accepted by MS | Calculated using data above | 0.41324 | 0.076007 | 0.051036
| TSP |  | Pollutant estimates (kt)
| National total as reported 2019 (row 141) | Annex I, 15 February 2021 | 5.4859 | 6.5659 | 5.8707
Difference between original estimate and revised estimates provided by Party and accepted by the ERT
| 2D3b Road paving with asphalt |  | 2.945 | 4.0264 | 0.38829
Difference between original estimate and technical correction deemed necessary by the ERT
2D3b Road paving with asphalt
| National total (row 141) including revised estimates and technical corrections accepted by MS | Calculated using data above | 8.4309 | 10.5923 | 6.2589

## TC summary 2K Hg, PCB
Technical corrections deemed necessary by the ERT and revised estimates provided by Party
Party: | Montenegro
Category: | 2K | Consumption of POPs and heavy metals
Gases: | Hg, PCB
Completed by (SE) : | Mirela Poljanac
Completed by date : | 2021-05-14
Reviewed by (LR): | Anne Misra
The underlying problem: | Montenegro reports 'NO' for this category although this activity occure in almost all party default EF and a methodology is available in EEA/EMEP GB 2019
The rationale for the corrected estimate: | understimation of Hg and PCB emissions
Summarise the methodology used: | Use of the 2019 GB default Tier 1 EF for Hg and PCB emissions
Original estimate reported by Party
Year | Hg | PCB
Unit | t | kg
2019 | NE | NE
2010 | NE | NE
2005 | NE | NE
Was a Revised Estimate received from the Party? |  | yes
Revised Estimate received from country kt)
Year | Hg | PCB
Unit | kt | kt
2019 | 2.8049 | 28.049
2010 | 3.1975 | 31.9749
2005 | 3.0473 | 30.4735
Was the Revised Estimate accepted by the ERT? |  | no
Technical Correction calculated by ERT (kt)
Year | Hg | PCB
Unit | t | kg
2019 | 0.0062214 | 62.2137
2010 | 0.0061943 | 61.9428
2005 | 0.0061426 | 61.4261
Was the Technical Correction accepted by the Party?
Note on B15: Mareckova Katarina: 2015 and 2005 to be calculated as minimum, if lack of AD than calcualte other years e.g. 2014
Note on G15: Mareckova Katarina: Pollutanats can be replaced by ERT as needed for particular case
Note on G24: Mareckova Katarina: Pollutanats can be replaced by ERT as needed for particular case
Note on G33: Mareckova Katarina: Pollutanats can be replaced by ERT as needed for particular case

## calc. det. 2K Hg, PCB
AD: | Montenegro population
Source for AD: | http://data.worldbank.org/indicator/SP.POP.TOTL |  |  |  |  | National total |  |  | % share in national total
|  |  | 2005 | 2010 | 2019 | 2005 | 2010 | 2019 | 2005 | 2010 | 2019
2K | Consumption of POPs and heavy metals | capita | 614261 | 619428 | 622137 |  |  |  | uvećano za tu količinu i određen udio
| Hg | t | 0.0061426 | 0.0061943 | 0.0062214 | 0.04425 | 0.060851 | 0.04864 | 12.19% | 9.239% | 11.34%
| PCB | kg | 61.4261 | 61.9428 | 62.2137 | 0.080842 | 0.034189 | 0.03398 | 99.87% | 99.94% | 99.95%
GB 2019
NFR Source Category | 2.K | Consumption of POPs and HMs
Fuel | NA
Not applicable | NOx, CO, NMVOC, SOx, NH3, TSP, PM10, PM2.5, BC, PCDD/F, Benzo(a)pyrene, Benzo(b)fluoranthene, Benzo(k)fluoranthene, Indeno(1,2,3-cd)pyrene
Not estimated | Pb, Cd, As, Cr, Cu, Ni, Se, Zn, HCB
Pollutant | Value | Unit
Hg | 0.01 | g/capita
PCB | 0.1 | g/capita

## TC summary 2D3b PM10, TSP
Technical corrections deemed necessary by the ERT and revised estimates provided by Party
Party: | Montenegro
Category: | 2D3b | Road paving with asphalt
Gases: | PM10, PM2.5, BC, TSP, NMVOC
Completed by (SE) : | Mirela Poljanac
Completed by date : | 2021-05-14
Reviewed by (LR): | Anne Misra
The underlying problem: | Montenegro reports 'NO' for this category although this activity occure in almost all party, AD is available in the Montenegro Statistival Yearbook, default EF and a methodology is available in EEA/EMEP GB 2019
The rationale for the corrected estimate: | understimation of PM10 and TSP emissions
Summarise the methodology used: | Use of the 2019 GB default Tier 1 EF for PM10 and TSP emissions
Original estimate reported by Party
Year | NMVOC | TSP | PM10 | PM2.5 | BC
Unit | kt | kt | kt | kt | kt
2019 | NE | NE | NE | NE | NE
2010 | NE | NE | NE | NE | NE
2005 | NE | NE | NE | NE | NE
Was a Revised Estimate received from the Party? |  | yes
Revised Estimate received from country kt)
Year | NMVOC | TSP | PM10 | PM2.5 | BC
Unit | t | kt | kt | kt | kt
2019 | 3.3657 | 2.945 | 0.63107 | 0.084142 | 0.0047961
2010 | 4.6016 | 4.0264 | 0.8628 | 0.11504 | 0.0065573
2005 | 0.44376 | 0.38829 | 0.083205 | 0.011094 | 0.00063236
Was the Revised Estimate accepted by the ERT? |  | yes
Technical Correction calculated by ERT (kt)
Year | NMVOC | TSP | PM10 | PM2.5 | BC
Unit | kt | kt | kt | kt | kt
2019 | 0.0033657 | 2.945 | 0.63107 | 0.084142 | 0.0047961
2010 | 0.0046016 | 4.0264 | 0.8628 | 0.11504 | 0.0065573
2005 | 0.00044376 | 0.38829 | 0.083205 | 0.011094 | 0.00063236
Was the Technical Correction accepted by the Party?
Note on B15: Mareckova Katarina: 2015 and 2005 to be calculated as minimum, if lack of AD than calcualte other years e.g. 2014
Note on G15: Mareckova Katarina: Pollutanats can be replaced by ERT as needed for particular case
Note on G24: Mareckova Katarina: Pollutanats can be replaced by ERT as needed for particular case
Note on G33: Mareckova Katarina: Pollutanats can be replaced by ERT as needed for particular case

## calc. det. 2D3b PM10, TSP
AD: | Asphalt production
Source for AD: | http://monstat.org/cg/publikacije_page.php?id=1873 | Statistical Yearbook 2020, Statistical Office of Montenegro -MONSTAT |  |  |  | National total |  |  | % share in national total
2D3b | Road paving with asphalt | Unit | 2005 | 2010 | 2019 | 2005 | 2010 | 2019 | 2005 | 2010 | 2019
AD: | Binder material: Asphalt | t | 27735 | 287601 | 210356
Estimates: | NMVOC | kt | 0.00044376 | 0.0046016 | 0.0033657 | 8.3618 | 9.7407 | 8.5504 | 0.005307% | 0.04722% | 0.03935%
| TSP | kt | 0.38829 | 4.0264 | 2.945 | 5.8707 | 6.5659 | 5.4859 | 6.204% | 38.01% | 34.93%
| PM10 | kt | 0.083205 | 0.8628 | 0.63107 | 5.3018 | 5.9375 | 4.892 | 1.545% | 12.69% | 11.43%
| PM2.5 | kt | 0.011094 | 0.11504 | 0.084142 | 5.0154 | 5.6021 | 4.7361 | 0.2207% | 2.012% | 1.746%
| BC | kt | 0.00063236 | 0.0065573 | 0.0047961 | 0.050404 | 0.06945 | 0.40845 | 1.239% | 8.627% | 1.161%
Tier 1 FE
NMVOC | 16 | g/t
TSP | 14000 | g/t
PM10 | 3000 | g/t
PM2.5 | 400 | g/t
BC | 22.8 | g/t

## TC summary 2D3f NMVOC
Technical corrections deemed necessary by the ERT and revised estimates provided by Party
Party: | Montenegro
Category: | 2D3f | Dry cleaning
Gases: | NMVOC
Completed by (SE) : | Mirela Poljanac
Completed by date : | 2021-05-17
Reviewed by (LR): | Anne Misra
The underlying problem: | Montenegro reports 'NO' in the NFRs and 'NE' in the IIR for this category although this activity occure in almost all party default EF and a methodology is available in EEA/EMEP GB 2019
The rationale for the corrected estimate: | understimation of NMVOC emissions
Summarise the methodology used: | Use of the 2019 GB default Tier 1 EF for NMVOC emissions
Original estimate reported by Party
Year | NMVOC
Unit | kt
2019 | NO
2010 | NO
2005 | NO
Was a Revised Estimate received from the Party? |  | no
Revised Estimate received from country kt)
Year | NMVOC
Unit | kt
2019
2010
2005
Was the Revised Estimate accepted by the ERT?
Technical Correction calculated by ERT (kt)
Year | NMVOC
Unit | kt
2019 | 0.18664
2010 | 0.18583
2005 | 0.18428
Was the Technical Correction accepted by the Party?
Note on B15: Mareckova Katarina: 2015 and 2005 to be calculated as minimum, if lack of AD than calcualte other years e.g. 2014
Note on G15: Mareckova Katarina: Pollutanats can be replaced by ERT as needed for particular case
Note on G24: Mareckova Katarina: Pollutanats can be replaced by ERT as needed for particular case
Note on G33: Mareckova Katarina: Pollutanats can be replaced by ERT as needed for particular case

## calc. det. 2D3f NMVOC
AD: | Montenegro population
Source for AD: | http://data.worldbank.org/indicator/SP.POP.TOTL |  |  |  |  | National total emission |  |  | % share in national total
|  |  | 2005 | 2010 | 2019 | 2005 | 2010 | 2019 | 2005 | 2010 | 2019
2D3f | Dry cleaning | capita | 614261 | 619428 | 622137
| NMVOC | kt | 0.18428 | 0.18583 | 0.18664 | 8.3618 | 9.7407 | 8.5504 | 2.156% | 1.872% | 2.136%
Tier 1 | FE NMVOC | kg/inhabitant | 0.3